## MiniDelay
Part No. | Reference | Quantity | Value | Manufacturers Name | Manufacturers Part Number | Mfg # | Part Description | Type | LCSC Part # | Package
1 | AudioIn1 AudioOut1 | 2 | AudioJack2_SwitchT | Tayda Electronics | PJ-3001F | PJ-3001F | PJ-3001F 3.5mm Mono Phone Jack | Thru-hole | - | -
2 | C1 C2 | 2 | 22uF | Murata Electronics | GRM21BR61E226ME44L | GRM21BR61E226ME44L | Multilayer Ceramic Capacitors MLCC - SMD/SMT 22UF 25V 20% 0805 | Surface mount | C49678 | 805
3 | C10 C12 C15 C19 | 4 | 2.2nF | YAGEO | CC0603JRNPO9BN222 | CC0603JRNPO9BN222 | Multilayer Ceramic Capacitors MLCC - SMD/SMT 50V 2200pF C0G 0603 5% | Surface mount | C107043 | 603
4 | C14 | 1 | 330nF | YAGEO | CC0603KRX7R8BB334 | CC0603KRX7R8BB334 | Multilayer Ceramic Capacitors MLCC - SMD/SMT 25V 0.33uF X7R 0603 10% | Surface mount | C107070 | 603
5 | C16 | 1 | 15nF | YAGEO | AC0603KRX7R0BB153 | AC0603KRX7R0BB153 | Multilayer Ceramic Capacitors MLCC - SMD/SMT 100 V 0.015 uF X7R 0603 10% AEC-Q200 | Surface mount | C2210963 | 603
6 | C20 | 1 | 4.7nF | YAGEO | CC0603JRX7R9BB472 | CC0603JRX7R9BB472 | Multilayer Ceramic Capacitors MLCC - SMD/SMT 50V 4700pF X7R 0603 5% | Surface mount | C115060 | 603
7 | C21 | 1 | 10nF | YAGEO | CC0603JRX7R9BB103 | CC0603JRX7R9BB103 | Multilayer Ceramic Capacitors MLCC - SMD/SMT 50V 0.01uF X7R 0603 5% | Surface mount | C115056 | 603
8 | C22 | 1 | 68pF | YAGEO | CC0603GRNPO9BN680 | CC0603GRNPO9BN680 | Multilayer Ceramic Capacitors MLCC - SMD/SMT 50 V 68 pF C0G 0603 2% | Surface mount | C519457 | 603
9 | C3 C4 C8 C9 C11 C13 C17 | 7 | 100nF | YAGEO | CC0603JRX7R9BB104 | CC0603JRX7R9BB104 | Multilayer Ceramic Capacitors MLCC - SMD/SMT 50 V 0.1uF X7R 0603 5% | Surface mount | C91183 | 603
10 | C5 | 1 | 220nF | Murata Electronics | GCM188R71H224KA64D | GCM188R71H224KA64D | Multilayer Ceramic Capacitors MLCC - SMD/SMT .22UF 50V 10% 0603 | Surface mount | C97857 | 603
11 | C6 | 1 | 47pF | YAGEO | CC0603JRNPO9BN470 | CC0603JRNPO9BN470 | Multilayer Ceramic Capacitors MLCC - SMD/SMT 50 V 47 pF C0G 0603 5% | Surface mount | C105622 | 603
12 | C7 C18 | 2 | 1uF | Taiyo Yuden | UMK107AB7105KA-T | UMK107AB7105KA-T | Multilayer Ceramic Capacitors MLCC - SMD/SMT 0603 50VDC 1uF 10% X7R | Surface mount | C105174 | 603
13 | D1 | 1 | 3mm_LED | EKINGLUX | EL304RD | EL304RD | 3.0mm Round Through Hole LED | Thru-hole | C2856645 | -
14 | J1 | 1 | IDC_2x05 | XKB Connectivity | X9555WV-2X05-6TV01 | X9555WV-2X05-6TV01 | IDC Connector 2x05 2.54mm Pitch Straight | Thru-hole | C706914 | -
15 | LEVEL1 REPEATS1 | 2 | B10k | Alpha (Taiwan) | RD901F-40-15R1-B10K | RD901F-40-15R1-B10K | 10K OHM Linear Taper Potentiometer Round Shaft PCB 9mm | Thru-hole | - | RD901F
16 | R1 R16 | 2 | 1M | YAGEO | RC0603FR-071ML | RC0603FR-071ML | Thick Film Resistors - SMD 1 MOhms 100mW 0603 1% | Surface mount | C105578 | 603
17 | R18 | 1 | 68k | YAGEO | RC0603FR-0768KL | RC0603FR-0768KL | Thick Film Resistors - SMD 68 kOhms 100mW 0603 1% | Surface mount | C114633 | 603
18 | R2 R4 R8 R10 R11 R12 R13 R14 R15 | 9 | 10k | YAGEO | AC0603FR-0710KL | AC0603FR-0710KL | Thick Film Resistors - SMD 10 kOhms 100mW 0603 1% AEC-Q200 | Surface mount | C116677 | 603
19 | R3 R6 R17 R20 R21 | 5 | 100k | YAGEO | RC0603FR-07100KL | RC0603FR-07100KL | Thick Film Resistors - SMD 100 kOhms 100mW 0603 1% | Surface mount | C14675 | 603
20 | R5 | 1 | 2.7k | YAGEO | RC0603FR-072K7L | RC0603FR-072K7L | Thick Film Resistors - SMD 2.7 kOhms 100mW 0603 1% | Surface mount | C114612 | 603
21 | R7 R19 | 2 | 20k | YAGEO | RC0603FR-0720KL | RC0603FR-0720KL | Thick Film Resistors - SMD 20 kOhms 100mW 0603 1% | Surface mount | C105575 | 603
22 | R9 | 1 | 1k | YAGEO | RC0603FR-071KL | RC0603FR-071KL | Thick Film Resistors - SMD 1 kOhms 100mW 0603 1% | Surface mount | C22548 | 603
23 | TIME1 | 1 | B100k | Alpha (Taiwan) | RD901F-40-15R1-B100K | RD901F-40-15R1-B100K | 100K OHM Linear Taper Potentiometer Round Shaft PCB 9mm | Thru-hole | - | RD901F
24 | U1 | 1 | TL074 | STMicroelectronics | TL074IDT | TL074IDT | Operational Amplifiers - Op Amps Quad Low Noise JFET | Surface mount | C107644 | SOIC-14_150mil
25 | U2 | 1 | PT2399 | PTC(Princeton Tech) | PT2399-SN | PT2399-SN | SOP-16_150mil Audio Interface ICs ROHS | Surface mount | C126407 | SOP-16_150mil
26 | U3 | 1 | L7805 | STMicroelectronics | L7805CDT-TR | L7805CDT-TR | 62dB@(120Hz) 1.5A 2V@(1A) Fixed 5V~5V Positive 1 35V TO-252-3 Linear Voltage Regulators (LDO) ROHS | Surface mount | C310413 | TO-252-3
53

## Sheet2
Part No. | Reference | Quantity | Value | Manufacturers Name | Manufacturers Part Number | Mfg # | Part Description | Type | LCSC Part # | Package
2 | C1 C2 | 2 | 22uF | YAGEO | CC0805KRX7R9BB104 | CC0805KRX7R9BB104 | Multilayer Ceramic Capacitors MLCC - SMD/SMT 50 V 0.1uF X7R 0805 10% | Surface mount | C49678 | 805
3 | C10 C12 C15 C19 | 4 | 2.2nF | YAGEO | CC0603JRNPO9BN222 | CC0603JRNPO9BN222 | Multilayer Ceramic Capacitors MLCC - SMD/SMT 50V 2200pF C0G 0603 5% | Surface mount | C107043 | 603
4 | C14 | 1 | 330nF | YAGEO | CC0603KRX7R8BB334 | CC0603KRX7R8BB334 | Multilayer Ceramic Capacitors MLCC - SMD/SMT 25V 0.33uF X7R 0603 10% | Surface mount | C107070 | 603
5 | C16 | 1 | 15nF | YAGEO | AC0603KRX7R0BB153 | AC0603KRX7R0BB153 | Multilayer Ceramic Capacitors MLCC - SMD/SMT 100 V 0.015 uF X7R 0603 10% AEC-Q200 | Surface mount | C2210963 | 603
6 | C20 | 1 | 4.7nF | YAGEO | CC0603JRX7R9BB472 | CC0603JRX7R9BB472 | Multilayer Ceramic Capacitors MLCC - SMD/SMT 50V 4700pF X7R 0603 5% | Surface mount | C115060 | 603
7 | C21 | 1 | 10nF | YAGEO | CC0603JRX7R9BB103 | CC0603JRX7R9BB103 | Multilayer Ceramic Capacitors MLCC - SMD/SMT 50V 0.01uF X7R 0603 5% | Surface mount | C115056 | 603
8 | C22 | 1 | 68pF | YAGEO | CC0603GRNPO9BN680 | CC0603GRNPO9BN680 | Multilayer Ceramic Capacitors MLCC - SMD/SMT 50 V 68 pF C0G 0603 2% | Surface mount | C519457 | 603
9 | C3 C4 C8 C9 C11 C13 C17 | 7 | 100nF | YAGEO | CC0603JRX7R9BB104 | CC0603JRX7R9BB104 | Multilayer Ceramic Capacitors MLCC - SMD/SMT 50 V 0.1uF X7R 0603 5% | Surface mount | C91183 | 603
10 | C5 | 1 | 220nF | Murata Electronics | GCM188R71H224KA64D | GCM188R71H224KA64D | Multilayer Ceramic Capacitors MLCC - SMD/SMT .22UF 50V 10% 0603 | Surface mount | C97857 | 603
11 | C6 | 1 | 47pF | YAGEO | CC0603JRNPO9BN470 | CC0603JRNPO9BN470 | Multilayer Ceramic Capacitors MLCC - SMD/SMT 50 V 47 pF C0G 0603 5% | Surface mount | C105622 | 603
12 | C7 C18 | 2 | 1uF | Taiyo Yuden | UMK107AB7105KA-T | UMK107AB7105KA-T | Multilayer Ceramic Capacitors MLCC - SMD/SMT 0603 50VDC 1uF 10% X7R | Surface mount | C105174 | 603
16 | R1 R16 | 2 | 1M | YAGEO | RC0603FR-071ML | RC0603FR-071ML | Thick Film Resistors - SMD 1 MOhms 100mW 0603 1% | Surface mount | C105578 | 603
17 | R18 | 1 | 68k | YAGEO | RC0603FR-0768KL | RC0603FR-0768KL | Thick Film Resistors - SMD 68 kOhms 100mW 0603 1% | Surface mount | C114633 | 603
18 | R2 R4 R8 R10 R11 R12 R13 R14 R15 | 9 | 10k | YAGEO | AC0603FR-0710KL | AC0603FR-0710KL | Thick Film Resistors - SMD 10 kOhms 100mW 0603 1% AEC-Q200 | Surface mount | C116677 | 603
19 | R3 R6 R17 R20 R21 | 5 | 100k | YAGEO | RC0603FR-07100KL | RC0603FR-07100KL | Thick Film Resistors - SMD 100 kOhms 100mW 0603 1% | Surface mount | C14675 | 603
20 | R5 | 1 | 2.7k | YAGEO | RC0603FR-072K7L | RC0603FR-072K7L | Thick Film Resistors - SMD 2.7 kOhms 100mW 0603 1% | Surface mount | C114612 | 603
21 | R7 R19 | 2 | 20k | YAGEO | RC0603FR-0720KL | RC0603FR-0720KL | Thick Film Resistors - SMD 20 kOhms 100mW 0603 1% | Surface mount | C105575 | 603
22 | R9 | 1 | 1k | YAGEO | RC0603FR-071KL | RC0603FR-071KL | Thick Film Resistors - SMD 1 kOhms 100mW 0603 1% | Surface mount | C22548 | 603
24 | U1 | 1 | TL074 | STMicroelectronics | TL074IDT | TL074IDT | Operational Amplifiers - Op Amps Quad Low Noise JFET | Surface mount | C107644 | SOIC-14_150mil
25 | U2 | 1 | PT2399 | PTC(Princeton Tech) | PT2399-SN | PT2399-SN | SOP-16_150mil Audio Interface ICs ROHS | Surface mount | C126407 | SOP-16_150mil
26 | U3 | 1 | L7805 | STMicroelectronics | L7805CDT-TR | L7805CDT-TR | 62dB@(120Hz) 1.5A 2V@(1A) Fixed 5V~5V Positive 1 35V TO-252-3 Linear Voltage Regulators (LDO) ROHS | Surface mount | C310413 | TO-252-3
46